## SEDOS_parameters_1
TIMES | SEDOS | description | type | TIMES_Unit | SEDOS_unit | isAbout | valueReference | Constraints | Comment
capacity_availability | availability_constant | Availability of capacity, max load hours | float | percent
flow_share | flow_share | share of flow commodity | float | %
lifetime | lifetime | Technical lifetime of a process. | float | a
capacity_tra_vehicles_inst | capacity_tra_vehicles_inst | number of vehicles | float | unit | number of vehicles
optional_limitations | optional_limitations |  | text | [5 empty] | erst für Invest relevant, noch keine Einheit definiert
cost_fix_tra | cost_fix_tra | Operation independent costs for existing and new vehicle units. | float | EUR/(vehicle*a) | EUR/(vehicle*a) | {"name": "fixed cost ", "path": "http://openenergyplatform.org/ontology/oeo/OEO_00020168/"}
cost_inv_tra | cost_inv_tra | Investment costs for new vehicle unit. | float | EUR/(vehicle*a) | EUR/(vehicle*a) | {"name": "investment cost", "path": "http://openenergyplatform.org/ontology/oeo/OEO_00020167/"}
cost_var_tra | cost_var_tra | Operation dependent costs for existing and new vehicle units. | float | EUR/(vehicle*a) | EUR/(vehicle*a) | {"name": "variable cost", "path": "http://openenergyplatform.org/ontology/oeo/OEO_00020145/"}
conversion_factor | conversion_factor | Commodity-specific conversion factor (multiplication of input and output factors yields the efficiency of the process). | float | PJ |  | {"name":"energy conversion efficiency", "path":"http://openenergyplatform.org/ontology/oeo/OEO_00140049/"}
market_share | market_share | Market share | float | % | TEST |  |  |  | erst für Invest relevant, noch keine Einheit definiert
mileage | mileage | Yearly mileage of a vehicle. | float | km/a | km/a
tonnage | tonnage | Yearly tonnage of a vehicle. | float | tonnes/a | tonnes/a
occupancy_rate | occupancy_rate | Occupancy rate of a vehicle. | float | person | tonne
ef | ef | Emission factor of specific fuel | float | Kt/PJ
wacc | wacc | Percentage of costs for capital after taxes. Used to calculate annuity factor for investment costs. | text | %
capacity_tra_inst_0 | capacity_tra_inst_0 | Number of vehicles. | float | unit
population | population | Population (at the end of the year) | float | Million units
gdp | gdp | Gross domestic product | float | B€
gdp_per_capita | gdp_per_capita | Gross domestic product per capita | float | €
emission_reduction_target_wo_lulucf | emission_reduction_target_wo_lulucf | Total emissions target (without LULUCF) | float | Mt CO2-eq.
emission_reduction_target_wo_lulucf_waste | emission_reduction_target_wo_lulucf_waste | Total emissions target (without LULUCF and Waste) | float | Mt CO2-eq.
households | households | Number of Households | float | Million units
person_per_household | person_per_household | Household size | float | person/household
living_space | living_space | Living space in residential and non-residential buildings | float | million square meter
living_space_per_capita | living_space_per_capita | Living space per capita | float | square meter/capita
residential_and_nonresidential_apartments | residential_and_nonresidential_apartments | Apartments in residential and non-residential buildings | float | Million units
empty_second_residence | empty_second_residence | Empty residence / second residence | float | Million units
apartments_in_residential_buildings | apartments_in_residential_buildings | Apartements in residential buildings | float | Million units
apartment_share | apartment_share | Share of apartments | float | %
living_space_in_residential_buildings | living_space_in_residential_buildings | Living space in residential buildings | float | million square meter
living_space_share | living_space_share | Share of living space | float | %
living_space_in_residential_buildings_per_capita | living_space_in_residential_buildings_per_capita | Living space in residential buildings per capita | float | square meter/capita
residential_building | residential_building | Residential building | float | Million units
apartments_per_residential_building | apartments_per_residential_building | Apartments per residential building | float | unit
equivalence_factor_co2_ch4 | equivalence_factor_co2_ch4 | CO2 Equivalent factor for CH4 | float | CO2-eq.
equivalence_factor_co2_n2o | equivalence_factor_co2_n2o | CO2 Equivalent factor for N2O | float | CO2-eq.
Note on A5: Ortlieb, Felicitas: in veda: stock
Note on C10: Islam, Md Anik: for exo: output: occupancy* EFF (BVkms/PJ)
Note on E10: Islam, Md Anik: for exo: tkm/P or pkm/PJ
Note on E14: Islam, Md Anik: person oder tonne per verhicle
Note on A18: million
Note on B18: million
Note on A19: Billion Euro 2021
Note on B19: Billion Euro 2021
Note on A20: €2021/cap.
Note on B20: €2021/cap.
Note on A21: Total emissions (without LULUCF), million tonnes CO2-eq.
Note on B21: Total emissions (without LULUCF), million tonnes CO2-eq.
Note on A22: Islam, Md Anik: Total emissions (without LULUCF and waste), million tonnes CO2-eq.
Note on B22: Islam, Md Anik: Total emissions (without LULUCF and waste), million tonnes CO2-eq.
Note on A23: million
Note on B23: million
Note on A24: person/household
Note on B24: person/household
Note on A25: Living space in residential and non-residential buildings, million m2
Note on B25: Living space in residential and non-residential buildings, million m2
Note on A26: m2/cap
Note on B26: m2/cap
Note on A27: Wohnungen in Wohn- und Nichtwohngebäuden, million
Note on B27: Wohnungen in Wohn- und Nichtwohngebäuden, million
Note on A28: Leerstand / Zweitwohnsitz, millions
Note on B28: Leerstand / Zweitwohnsitz, millions
Note on A29: Wohnungen in Wohngebäuden, million
Note on B29: Wohnungen in Wohngebäuden, million
Note on A30: Anteil an Wohnungen, %
Note on B30: Anteil an Wohnungen, %
Note on A31: Wohnfläche in Wohngebäuden, million m2
Note on B31: Wohnfläche in Wohngebäuden, million m2
Note on A33: m2/capita
Note on B33: m2/capita
Note on A34: million
Note on B34: million
Note on A35: unit
Note on B35: unit

## SEDOS_parameters_1_details
TIMES | SEDOS | description | type | TIMES_Unit | SEDOS_unit | isAbout | valueReference | Constraints | Comment
capacity_availability | availability_constant | Availability of capacity, max load hours | float | percent
flow_share | flow_share | share of flow commodity | float | %
lifetime | lifetime | Technical lifetime of a process. | float | a
capacity_tra_vehicles_inst | capacity_tra_vehicles_inst | number of vehicles | float | unit | number of vehicles
optional_limitations | optional_limitations | TEST | text | TEST | TEST |  |  |  | erst für Invest relevant, noch keine Einheit definiert
cost_fix_tra | cost_fix_tra | Operation independent costs for existing and new vehicle units. | float | EUR/(vehicle*a) | EUR/(vehicle*a)
cost_inv_tra | cost_inv_tra | Investment costs for new vehicle unit. | float | EUR/(vehicle*a) | EUR/(vehicle*a)
cost_var_tra | cost_var_tra | Operation dependent costs for existing and new vehicle units. | float | EUR/(vehicle*a) | EUR/(vehicle*a)
conversion_factor | conversion_factor | Commodity-specific conversion factor (multiplication of input and output factors yields the efficiency of the process) | float | PJ
market_share | market_share | TEST | float | % | TEST |  |  |  | erst für Invest relevant, noch keine Einheit definiert
mileage | mileage | Yearly mileage of a vehicle. | float | km/a | km/a
occupancy_rate | occupancy_rate | Occupancy rate of a vehicle. | float | person | tonne
ef | ef | Emission factor of specific fuel | float | Kt/PJ
Note on A5: Ortlieb, Felicitas: in veda: stock
Note on B10: Islam, Md Anik: conversion_factor_sec/pri_fuel conversion_factor_exo_commodity_pkm/tkm
Note on C10: Islam, Md Anik: for exo: output: occupancy* EFF (BVkms/PJ)
Note on E10: Islam, Md Anik: for exo: tkm/P or pkm/PJ
Note on E13: Islam, Md Anik: person oder tonne per verhicle

## SEDOS_parameters_GW
TIMES | SEDOS | description | type | TIMES_Unit | SEDOS_unit | isAbout | valueReference | Constraints | Comment
demand_annual | demand_annual | Projected annual scalar demand for a commodity. | text | Mt
demand_timeseries | demand_timeseries | Projected timeseries scalar demand for a commodity. | text | Mt
timeindex_start | timeindex_start | Start timestamp | text
timeindex_end | timeindex_end | End timestamp | text
timeindex_resolution | timeindex_resolution | temporal resolution | text
capacity_availability | availability_constant | Availability of capacity, max load hours | float | percent
flow_share | flow_share | share of flow commodity | float | %
lifetime | lifetime | Technical lifetime of a process. | float | a
capacity_tra_vehicles_inst | capacity_tra_vehicles_inst | number of vehicles | float | unit | number of vehicles
optional_limitations | optional_limitations | TEST | text | TEST | TEST |  |  |  | erst für Invest relevant, noch keine Einheit definiert
cost_fix_tra | cost_fix_tra | Operation independent costs for existing and new vehicle units. | float | EUR/(vehicle*a) | EUR/(vehicle*a)
cost_inv_tra | cost_inv_tra | Investment costs for new vehicle unit. | float | EUR/(vehicle*a) | EUR/(vehicle*a)
cost_var_tra | cost_var_tra | Operation dependent costs for existing and new vehicle units. | float | EUR/(vehicle*a) | EUR/(vehicle*a)
conversion_factor | conversion_factor_sec/pri_fuel | input | float | PJ
conversion_factor | conversion_factor_exo_commodity_pkm/tkm | output: occupancy* EFF (BVkms/PJ) | float | pkm/PJ
market_share | market_share | TEST | float | % | TEST |  |  |  | erst für Invest relevant, noch keine Einheit definiert
mileage | mileage | Yearly mileage of a vehicle. | float | km/a | km/a
occupancy_rate | occupancy_rate | Occupancy rate of a vehicle. | float | person | tonne
ef | ef | Emission factor of specific fuel | float | Kt/PJ
Note on A10: Ortlieb, Felicitas: in veda: stock
Note on B15: Islam, Md Anik: conversion_factor_sec/pri_fuel conversion_factor_exo_commodity_pkm/tkm
Note on C15: Islam, Md Anik: for exo: output: occupancy* EFF (BVkms/PJ)
Note on E15: Islam, Md Anik: for exo: tkm/P or pkm/PJ
Note on B16: Islam, Md Anik: conversion_factor_exo_commodity_pkm/tkm
Note on E16: Islam, Md Anik: tkm/PJ
Note on E19: Islam, Md Anik: person oder tonne per verhicle

## SEDOS_process
TIMES | SEDOS | description | method | source | comment
tra_air_pass_0 | tra_air_pass_0 | Air transport existing
tra_air_pass_1 | tra_air_pass_1 | Air transport new
tra_water_frei_0 | tra_water_frei_0 | Shipping trasport existing
tra_water_frei_1 | tra_water_frei_1 | Shipping trasport existing
tra_rail_frei_0 | tra_rail_frei_0 | Freight rail existing
tra_rail_pass_0 | tra_rail_pass_0 | passenger rail existing
tra_rail_frei_1 | tra_rail_frei_1 | Freight rail new
tra_rail_pass_1 | tra_rail_pass_1 | passenger rail new
global_scalars | global_scalars | Global scalars data

## data_sources
title | description | author | year | path | abbreviation | licenses_name | licenses_title | licenses_path | licenses_instruction | licenses_attribution
Fahrzeugdatenbank 2023 | Fahrzeugdatenbank 2023 | ADAC | 2023 | null | [ADAC, 2023a] | null | null | null | null | null
ADAC Autokosten Frühjahr/Sommer 2023 | Vehicle cost catagogue | ADAC | 2023 | https://assets.adac.de/Autodatenbank/Autokosten/autokostenuebersicht.pdf | [ADAC, 2023b] | null | null | null | null | null
Electric vehicle batteries alone could satisfy short-term grid storage demand by as early as 2030 | We quantify the global EV battery capacity available for grid storage using an integrated model incorporating future EV battery deployment, battery degradation, and market participation. | Chengjian Xu, Paul Behrens, Paul Gasper, Kandler Smith, Mingming Hu, Arnold Tukker and Bernhard Steubing | 2023 | https://www.nature.com/articles/s41467-022-35393-0 | [Xu et al., 2023] | Creative Commons Attribution 4.0 International License | null | http://creativecommons.org/ licenses/by/4.0/ | null | null
Fleet data | German fleet data | S&P Global Mobility | 2023 | null | [S&P Global Mobility, 2023] | null | null | null | null | null

## SEDOS_commodity
TIMES | SEDOS | description
sec_elec_ind | sec_elec_ind
iip_coke | iip_coke
pri_coal | pri_coal
sec_methane | sec_methane
iip_heat_proc | iip_heat_proc
sec_hydrogen | sec_hydrogen
sec_heavy_fuel_oil | sec_heavy_fuel_oil
exo_steel | exo_steel
iip_steel_crudesteel | iip_steel_crudesteel
iip_steel_oxygen | iip_steel_oxygen
iip_steel_blafu_slag | iip_steel_blafu_slag
iip_steel_raw_iron | iip_steel_raw_iron
iip_steel_sinter | iip_steel_sinter
iip_steel_scrap | iip_steel_scrap
iip_steel_iron_ore | iip_steel_iron_ore
iip_steel_iron_pellets | iip_steel_iron_pellets
iip_steel_sponge_iron | iip_steel_sponge_iron
emi_CO2_f_ind_neg | emi_CO2_f_ind_neg
emi_CH4_f_ind | emi_CH4_f_ind
emi_CO2_f_ind | emi_CO2_f_ind
emi_N2O_f_ind | emi_N2O_f_ind

## SEDOS_limit
TIMES | SEDOS | Comment
UP | max
LO | min
FX | fix