## Sheet1
process | columns | method | source | comment
ind_other_cool_abs_1 | conversion_factor_iip_heat_high_other | - | 7Kuder2014 | -
ind_other_cool_abs_1 | conversion_factor_iip_cooling | - | 7Kuder2014 | -
ind_other_cool_abs_1 | availability_constant | - | 7Kuder2014 | -
ind_other_cool_abs_1 | conversion_factor_pri_envir_heat | - | 7Kuder2014 | -
ind_other_cool_abs_1 | cost_inv_p | - | 7Kuder2014 | -
ind_other_cool_abs_1 | capacity_p_abs_new_max | - | - | -
ind_other_cool_abs_1 | conversion_factor_sec_elec_ind | - | 7Kuder2014 | -
ind_other_cool_abs_1 | cost_fix_p | - | 7Kuder2014 | -
ind_other_cool_abs_1 | lifetime | - | 7Kuder2014 | -
ind_other_cool_abs_heat_pump_large_1 | conversion_factor_iip_heat_high_other | - | 7Kuder2014 | -
ind_other_cool_abs_heat_pump_large_1 | conversion_factor_iip_cooling | - | 7Kuder2014 | -
ind_other_cool_abs_heat_pump_large_1 | availability_constant | - | 7Kuder2014 | -
ind_other_cool_abs_heat_pump_large_1 | cost_inv_p | - | 7Kuder2014 | -
ind_other_cool_abs_heat_pump_large_1 | capacity_p_abs_new_max | - | - | -
ind_other_cool_abs_heat_pump_large_1 | cost_fix_p | - | 7Kuder2014 | -
ind_other_cool_abs_heat_pump_large_1 | lifetime | - | 7Kuder2014 | -
ind_other_cool_abs_heat_pump_solar_large_1 | conversion_factor_iip_cooling | - | 7Kuder2014 | -
ind_other_cool_abs_heat_pump_solar_large_1 | availability_constant | - | 7Kuder2014 | -
ind_other_cool_abs_heat_pump_solar_large_1 | cost_inv_p | - | 7Kuder2014 | -
ind_other_cool_abs_heat_pump_solar_large_1 | capacity_p_abs_new_max | - | - | -
ind_other_cool_abs_heat_pump_solar_large_1 | conversion_factor_pri_solar_radiation | - | 7Kuder2014 | -
ind_other_cool_abs_heat_pump_solar_large_1 | conversion_factor_sec_elec_ind | - | 7Kuder2014 | -
ind_other_cool_abs_heat_pump_solar_large_1 | cost_fix_p | - | 7Kuder2014 | -
ind_other_cool_abs_heat_pump_solar_large_1 | lifetime | - | 7Kuder2014 | -
ind_other_cool_elec_0 | conversion_factor_iip_cooling | - | 7Kuder2014 | -
ind_other_cool_elec_0 | availability_constant | - | 7Kuder2014 | -
ind_other_cool_elec_0 | capacity_p_inst_0 | Calculation of Stock Capacity based on the energy uses from source. Linear decrease until Lifetime ends | 7AGEB2023a | -
ind_other_cool_elec_0 | capacity_p_abs_new_max | - | - | -
ind_other_cool_elec_0 | conversion_factor_sec_elec_ind | - | 7Kuder2014 | -
ind_other_cool_elec_0 | lifetime | - | 7Kuder2014 | -
ind_other_cool_elec_1 | conversion_factor_iip_cooling | - | 7Kuder2014 | -
ind_other_cool_elec_1 | availability_constant | - | 7Kuder2014 | -
ind_other_cool_elec_1 | cost_inv_p | - | 7Kuder2014 | -
ind_other_cool_elec_1 | capacity_p_abs_new_max | - | - | -
ind_other_cool_elec_1 | conversion_factor_sec_elec_ind | - | 7Kuder2014 | -
ind_other_cool_elec_1 | cost_fix_p | - | 7Kuder2014 | -
ind_other_cool_elec_1 | lifetime | - | 7Kuder2014 | -
ind_other_cool_solar_1 | conversion_factor_iip_cooling | - | 7Kuder2014 | -
ind_other_cool_solar_1 | availability_constant | - | 7Kuder2014 | -
ind_other_cool_solar_1 | cost_inv_p | - | 7Kuder2014 | -
ind_other_cool_solar_1 | conversion_factor_pri_solar_radiation | - | 7Kuder2014 | -
ind_other_cool_solar_1 | conversion_factor_sec_elec_ind | - | 7Kuder2014 | -
ind_other_cool_solar_1 | cost_fix_p | - | 7Kuder2014 | -
ind_other_cool_solar_1 | lifetime | - | 7Kuder2014 | -
ind_other_finish_0 | availability_constant | - | 7Kuder2014 | -
ind_other_finish_0 | conversion_factor_iip_cooling | - | 7Kuder2014 | -
ind_other_finish_0 | conversion_factor_iip_ict | - | 7Kuder2014 | -
ind_other_finish_0 | conversion_factor_exo_other_ind | - | 7Kuder2014 | -
ind_other_finish_0 | capacity_e_abs_new_max | - | - | -
ind_other_finish_0 | conversion_factor_iip_heat_proc | - | 7Kuder2014 | -
ind_other_finish_0 | conversion_factor_iip_steam | - | 7Kuder2014 | -
ind_other_finish_0 | conversion_factor_iip_machine_drive | - | 7Kuder2014 | -
ind_other_finish_0 | conversion_factor_iip_lighting | - | 7Kuder2014 | -
ind_other_finish_0 | capacity_e_inst_0 | Calculation of Stock Capacity based on the energy uses from source. Linear decrease until Lifetime ends | 7AGEB2023a | -
ind_other_finish_food_0 | conversion_factor_iip_heat_high_other | - | 7Kuder2014 | -
ind_other_finish_food_0 | conversion_factor_iip_cooling | - | 7Kuder2014 | -
ind_other_finish_food_0 | availability_constant | - | 7Kuder2014 | -
ind_other_finish_food_0 | conversion_factor_iip_pump_fans_compression | - | 7Kuder2014 | -
ind_other_finish_food_0 | conversion_factor_exo_other_ind | - | 7Kuder2014 | -
ind_other_finish_food_0 | capacity_e_abs_new_max | - | - | -
ind_other_finish_food_0 | conversion_factor_iip_heat_kiln | - | 7Kuder2014 | -
ind_other_finish_food_0 | conversion_factor_iip_machine_drive | - | 7Kuder2014 | -
ind_other_finish_food_0 | conversion_factor_iip_lighting | - | 7Kuder2014 | -
ind_other_finish_food_0 | capacity_e_inst_0 | Calculation of Stock Capacity based on the energy uses from source. Linear decrease until Lifetime ends | 7AGEB2023a | -
ind_other_heat_proc_bio_0 | conversion_factor_pri_biomass_stemwood | - | 7Kuder2014 | -
ind_other_heat_proc_bio_0 | ef_pri_biomass_stemwood_emi_ch4_f_ind | - | 7Kuder2014 | -
ind_other_heat_proc_bio_0 | availability_constant | - | 7Kuder2014 | -
ind_other_heat_proc_bio_0 | ef_pri_biomass_stemwood_emi_n2o_f_ind | - | 7Kuder2014 | -
ind_other_heat_proc_bio_0 | capacity_p_inst_0 | Calculation of Stock Capacity based on the energy uses from source. Linear decrease until Lifetime ends | 7AGEB2023a | -
ind_other_heat_proc_bio_0 | ef_pri_biomass_stemwood_emi_co2_f_ind | - | 7UBA2023a | -
ind_other_heat_proc_bio_0 | capacity_p_abs_new_max | - | - | -
ind_other_heat_proc_bio_0 | conversion_factor_iip_heat_proc | - | 7Kuder2014 | -
ind_other_heat_proc_bio_0 | lifetime | - | 7Kuder2014 | -
ind_other_heat_proc_bio_1 | conversion_factor_pri_biomass_stemwood | - | 7Kuder2014 | -
ind_other_heat_proc_bio_1 | ef_pri_biomass_stemwood_emi_ch4_f_ind | - | 7Kuder2014 | -
ind_other_heat_proc_bio_1 | availability_constant | - | 7Kuder2014 | -
ind_other_heat_proc_bio_1 | ef_pri_biomass_stemwood_emi_n2o_f_ind | - | 7Kuder2014 | -
ind_other_heat_proc_bio_1 | ef_pri_biomass_stemwood_emi_co2_f_ind | - | 7UBA2023a | -
ind_other_heat_proc_bio_1 | cost_inv_p | - | 7Kuder2014 | -
ind_other_heat_proc_bio_1 | capacity_p_abs_new_max | - | - | -
ind_other_heat_proc_bio_1 | conversion_factor_iip_heat_proc | - | 7Kuder2014 | -
ind_other_heat_proc_bio_1 | cost_fix_p | - | 7Kuder2014 | -
ind_other_heat_proc_bio_1 | lifetime | - | 7Kuder2014 | -
ind_other_heat_proc_coal_0 | ef_pri_coal_emi_ch4_f_ind | - | 7Kuder2014 | -
ind_other_heat_proc_coal_0 | availability_constant | - | 7Kuder2014 | -
ind_other_heat_proc_coal_0 | ef_pri_coal_emi_n2o_f_ind | - | 7Kuder2014 | -
ind_other_heat_proc_coal_0 | capacity_e_abs_new_max | - | - | -
ind_other_heat_proc_coal_0 | ef_pri_coal_emi_co2_f_ind | - | 7UBA2023a | -
ind_other_heat_proc_coal_0 | conversion_factor_iip_heat_proc | - | 7Kuder2014 | -
ind_other_heat_proc_coal_0 | lifetime | - | 7Kuder2014 | -
ind_other_heat_proc_coal_0 | conversion_factor_pri_coal | - | 7Kuder2014 | -
ind_other_heat_proc_coal_0 | capacity_e_inst_0 | Calculation of Stock Capacity based on the energy uses from source. Linear decrease until Lifetime ends | 7AGEB2023a | -
ind_other_heat_proc_coke_0 | ef_iip_coke_emi_co2_f_ind | - | 7UBA2023a | -
ind_other_heat_proc_coke_0 | availability_constant | - | 7Kuder2014 | -
ind_other_heat_proc_coke_0 | capacity_p_inst_0 | Calculation of Stock Capacity based on the energy uses from source. Linear decrease until Lifetime ends | 7AGEB2023a | -
ind_other_heat_proc_coke_0 | conversion_factor_iip_coke | - | 7Kuder2014 | -
ind_other_heat_proc_coke_0 | ef_iip_coke_emi_n2o_f_ind | - | 7Kuder2014 | -
ind_other_heat_proc_coke_0 | capacity_p_abs_new_max | - | - | -
ind_other_heat_proc_coke_0 | conversion_factor_iip_heat_proc | - | 7Kuder2014 | -
ind_other_heat_proc_coke_0 | ef_iip_coke_emi_ch4_f_ind | - | 7Kuder2014 | -
ind_other_heat_proc_coke_0 | lifetime | - | 7Kuder2014 | -
ind_other_heat_proc_elec_1 | availability_constant | - | 7Kuder2014 | -
ind_other_heat_proc_elec_1 | cost_inv_p | - | 7Kuder2014 | -
ind_other_heat_proc_elec_1 | capacity_p_abs_new_max | - | - | -
ind_other_heat_proc_elec_1 | conversion_factor_iip_heat_proc | - | 7Kuder2014 | -
ind_other_heat_proc_elec_1 | conversion_factor_sec_elec_ind | - | 7Kuder2014 | -
ind_other_heat_proc_elec_1 | cost_fix_p | - | 7Kuder2014 | -
ind_other_heat_proc_elec_1 | lifetime | - | 7Kuder2014 | -
ind_other_heat_proc_gas_0 | availability_constant | - | 7Kuder2014 | -
ind_other_heat_proc_gas_0 | ef_sec_methane_emi_n2o_f_ind | - | 7Kuder2014 | -
ind_other_heat_proc_gas_0 | conversion_factor_sec_hydrogen | - | 7Kuder2014 | -
ind_other_heat_proc_gas_0 | flow_share_max_sec_hydrogen | - | - | -
ind_other_heat_proc_gas_0 | capacity_p_inst_0 | Calculation of Stock Capacity based on the energy uses from source. Linear decrease until Lifetime ends | 7AGEB2023a | -
ind_other_heat_proc_gas_0 | ef_sec_methane_emi_ch4_f_ind | - | 7Kuder2014 | -
ind_other_heat_proc_gas_0 | conversion_factor_sec_methane | - | 7Kuder2014 | -
ind_other_heat_proc_gas_0 | capacity_p_abs_new_max | - | - | -
ind_other_heat_proc_gas_0 | ef_sec_methane_emi_co2_f_ind | - | 7UBA2023a | -
ind_other_heat_proc_gas_0 | conversion_factor_iip_heat_proc | - | 7Kuder2014 | -
ind_other_heat_proc_gas_0 | lifetime | - | 7Kuder2014 | -
ind_other_heat_proc_gas_1 | availability_constant | - | 7Kuder2014 | -
ind_other_heat_proc_gas_1 | ef_sec_methane_emi_n2o_f_ind | - | 7Kuder2014 | -
ind_other_heat_proc_gas_1 | conversion_factor_sec_hydrogen | - | 7Kuder2014 | -
ind_other_heat_proc_gas_1 | flow_share_max_sec_hydrogen | - | - | -
ind_other_heat_proc_gas_1 | ef_sec_methane_emi_ch4_f_ind | - | 7Kuder2014 | -
ind_other_heat_proc_gas_1 | conversion_factor_sec_methane | - | 7Kuder2014 | -
ind_other_heat_proc_gas_1 | cost_inv_p | - | 7Kuder2014 | -
ind_other_heat_proc_gas_1 | capacity_p_abs_new_max | - | - | -
ind_other_heat_proc_gas_1 | ef_sec_methane_emi_co2_f_ind | - | 7UBA2023a | -
ind_other_heat_proc_gas_1 | conversion_factor_iip_heat_proc | - | 7Kuder2014 | -
ind_other_heat_proc_gas_1 | cost_fix_p | - | 7Kuder2014 | -
ind_other_heat_proc_gas_1 | lifetime | - | 7Kuder2014 | -
ind_other_heat_proc_h2_1 | availability_constant | - | 7Kuder2014 | -
ind_other_heat_proc_h2_1 | conversion_factor_sec_hydrogen | - | 7Kuder2014 | -
ind_other_heat_proc_h2_1 | cost_inv_p | - | 7Kuder2014 | -
ind_other_heat_proc_h2_1 | conversion_factor_iip_heat_proc | - | 7Kuder2014 | -
ind_other_heat_proc_h2_1 | cost_fix_p | - | 7Kuder2014 | -
ind_other_heat_proc_h2_1 | lifetime | - | 7Kuder2014 | -
ind_other_heat_proc_heating_oil_0 | availability_constant | - | 7Kuder2014 | -
ind_other_heat_proc_heating_oil_0 | capacity_p_inst_0 | Calculation of Stock Capacity based on the energy uses from source. Linear decrease until Lifetime ends | 7AGEB2023a | -
ind_other_heat_proc_heating_oil_0 | ef_sec_heating_oil_emi_n2o_f_ind | - | 7Kuder2014 | -
ind_other_heat_proc_heating_oil_0 | capacity_p_abs_new_max | - | - | -
ind_other_heat_proc_heating_oil_0 | conversion_factor_iip_heat_proc | - | 7Kuder2014 | -
ind_other_heat_proc_heating_oil_0 | ef_sec_heating_oil_emi_co2_f_ind | - | 7UBA2023a | -
ind_other_heat_proc_heating_oil_0 | conversion_factor_sec_heating_oil | - | 7Kuder2014 | -
ind_other_heat_proc_heating_oil_0 | lifetime | - | 7Kuder2014 | -
ind_other_heat_proc_heating_oil_0 | ef_sec_heating_oil_emi_ch4_f_ind | - | 7Kuder2014 | -
ind_other_heat_proc_lpg_0 | availability_constant | - | 7Kuder2014 | -
ind_other_heat_proc_lpg_0 | capacity_p_inst_0 | Calculation of Stock Capacity based on the energy uses from source. Linear decrease until Lifetime ends | 7AGEB2023a | -
ind_other_heat_proc_lpg_0 | ef_sec_lpg_emi_ch4_f_ind | - | 7Kuder2014 | -
ind_other_heat_proc_lpg_0 | ef_sec_lpg_emi_co2_f_ind | - | 7UBA2023a | -
ind_other_heat_proc_lpg_0 | ef_sec_lpg_emi_n2o_f_ind | - | 7Kuder2014 | -
ind_other_heat_proc_lpg_0 | capacity_p_abs_new_max | - | - | -
ind_other_heat_proc_lpg_0 | conversion_factor_iip_heat_proc | - | 7Kuder2014 | -
ind_other_heat_proc_lpg_0 | lifetime | - | 7Kuder2014 | -
ind_other_heat_proc_lpg_0 | conversion_factor_sec_lpg | - | 7Kuder2014 | -
ind_other_heat_proc_waste_0 | availability_constant | - | 7Kuder2014 | -
ind_other_heat_proc_waste_0 | ef_pri_waste_municipal_bio_emi_n2o_f_ind | - | 7Kuder2014 | -
ind_other_heat_proc_waste_0 | ef_pri_waste_municipal_bio_emi_co2_f_ind | - | 7UBA2023a | -
ind_other_heat_proc_waste_0 | capacity_e_abs_new_max | - | - | -
ind_other_heat_proc_waste_0 | conversion_factor_pri_waste_municipal_bio | - | 7Kuder2014 | -
ind_other_heat_proc_waste_0 | conversion_factor_iip_heat_proc | - | 7Kuder2014 | -
ind_other_heat_proc_waste_0 | lifetime | - | 7Kuder2014 | -
ind_other_heat_proc_waste_0 | ef_pri_waste_municipal_bio_emi_ch4_f_ind | - | 7Kuder2014 | -
ind_other_heat_proc_waste_0 | capacity_e_inst_0 | Calculation of Stock Capacity based on the energy uses from source. Linear decrease until Lifetime ends | 7AGEB2023a | -
ind_other_heat_pump_dual_envir_heat_elec_1 | conversion_factor_iip_heat_high_other | - | 7Kuder2014 | -
ind_other_heat_pump_dual_envir_heat_elec_1 | conversion_factor_iip_cooling | - | 7Kuder2014 | -
ind_other_heat_pump_dual_envir_heat_elec_1 | availability_constant | - | 7Kuder2014 | -
ind_other_heat_pump_dual_envir_heat_elec_1 | conversion_factor_pri_envir_heat | - | 7Kuder2014 | -
ind_other_heat_pump_dual_envir_heat_elec_1 | cost_inv_p | - | 7Kuder2014 | -
ind_other_heat_pump_dual_envir_heat_elec_1 | conversion_factor_sec_elec_ind | - | 7Kuder2014 | -
ind_other_heat_pump_dual_envir_heat_elec_1 | cost_fix_p | - | 7Kuder2014 | -
ind_other_heat_pump_dual_envir_heat_elec_1 | lifetime | - | 7Kuder2014 | -
ind_other_heat_pump_dual_geo_elec_1 | conversion_factor_iip_heat_high_other | - | 7Kuder2014 | -
ind_other_heat_pump_dual_geo_elec_1 | conversion_factor_iip_cooling | - | 7Kuder2014 | -
ind_other_heat_pump_dual_geo_elec_1 | availability_constant | - | 7Kuder2014 | -
ind_other_heat_pump_dual_geo_elec_1 | conversion_factor_pri_geoth_heat | - | 7Kuder2014 | -
ind_other_heat_pump_dual_geo_elec_1 | cost_inv_p | - | 7Kuder2014 | -
ind_other_heat_pump_dual_geo_elec_1 | conversion_factor_sec_elec_ind | - | 7Kuder2014 | -
ind_other_heat_pump_dual_geo_elec_1 | cost_fix_p | - | 7Kuder2014 | -
ind_other_heat_pump_dual_geo_elec_1 | lifetime | - | 7Kuder2014 | -
ind_other_heat_pump_envir_heat_elec_1 | conversion_factor_iip_heat_high_other | - | 7Kuder2014 | -
ind_other_heat_pump_envir_heat_elec_1 | availability_constant | - | 7Kuder2014 | -
ind_other_heat_pump_envir_heat_elec_1 | conversion_factor_pri_envir_heat | - | 7Kuder2014 | -
ind_other_heat_pump_envir_heat_elec_1 | cost_inv_p | - | 7Kuder2014 | -
ind_other_heat_pump_envir_heat_elec_1 | capacity_p_abs_new_max | - | - | -
ind_other_heat_pump_envir_heat_elec_1 | conversion_factor_sec_elec_ind | - | 7Kuder2014 | -
ind_other_heat_pump_envir_heat_elec_1 | cost_fix_p | - | 7Kuder2014 | -
ind_other_heat_pump_envir_heat_elec_1 | lifetime | - | 7Kuder2014 | -
ind_other_heat_pump_geo_elec_1 | conversion_factor_iip_heat_high_other | - | 7Kuder2014 | -
ind_other_heat_pump_geo_elec_1 | availability_constant | - | 7Kuder2014 | -
ind_other_heat_pump_geo_elec_1 | conversion_factor_pri_geoth_heat | - | 7Kuder2014 | -
ind_other_heat_pump_geo_elec_1 | cost_inv_p | - | 7Kuder2014 | -
ind_other_heat_pump_geo_elec_1 | capacity_p_abs_new_max | - | - | -
ind_other_heat_pump_geo_elec_1 | conversion_factor_sec_elec_ind | - | 7Kuder2014 | -
ind_other_heat_pump_geo_elec_1 | cost_fix_p | - | 7Kuder2014 | -
ind_other_heat_pump_geo_elec_1 | lifetime | - | 7Kuder2014 | -
ind_other_heatexchanger_hth_dh_0 | conversion_factor_iip_heat_high_other | - | 7Kuder2014 | -
ind_other_heatexchanger_hth_dh_0 | availability_constant | - | 7Kuder2014 | -
ind_other_heatexchanger_hth_dh_0 | capacity_p_inst_0 | Calculation of Stock Capacity based on the energy uses from source. Linear decrease until Lifetime ends | 7AGEB2023a | -
ind_other_heatexchanger_hth_dh_0 | conversion_factor_sec_heat_district_high_ind | - | 7Kuder2014 | -
ind_other_heatexchanger_hth_dh_0 | capacity_p_abs_new_max | - | - | -
ind_other_heatexchanger_hth_dh_0 | lifetime | - | 7Kuder2014 | -
ind_other_heatexchanger_hth_dh_1 | conversion_factor_iip_heat_high_other | - | 7Kuder2014 | -
ind_other_heatexchanger_hth_dh_1 | availability_constant | - | 7Kuder2014 | -
ind_other_heatexchanger_hth_dh_1 | conversion_factor_sec_heat_district_high_ind | - | 7Kuder2014 | -
ind_other_heatexchanger_hth_dh_1 | cost_inv_p | - | 7Kuder2014 | -
ind_other_heatexchanger_hth_dh_1 | capacity_p_abs_new_max | - | - | -
ind_other_heatexchanger_hth_dh_1 | cost_fix_p | - | 7Kuder2014 | -
ind_other_heatexchanger_hth_dh_1 | lifetime | - | 7Kuder2014 | -
ind_other_heatexchanger_proc_heat_dh_0 | availability_constant | - | 7Kuder2014 | -
ind_other_heatexchanger_proc_heat_dh_0 | capacity_p_inst_0 | Calculation of Stock Capacity based on the energy uses from source. Linear decrease until Lifetime ends | 7AGEB2023a | -
ind_other_heatexchanger_proc_heat_dh_0 | conversion_factor_sec_heat_district_high_ind | - | 7Kuder2014 | -
ind_other_heatexchanger_proc_heat_dh_0 | capacity_p_abs_new_max | - | - | -
ind_other_heatexchanger_proc_heat_dh_0 | conversion_factor_iip_heat_proc | - | 7Kuder2014 | -
ind_other_heatexchanger_proc_heat_dh_0 | lifetime | - | 7Kuder2014 | -
ind_other_heatexchanger_proc_heat_dh_1 | availability_constant | - | 7Kuder2014 | -
ind_other_heatexchanger_proc_heat_dh_1 | conversion_factor_sec_heat_district_high_ind | - | 7Kuder2014 | -
ind_other_heatexchanger_proc_heat_dh_1 | cost_inv_p | - | 7Kuder2014 | -
ind_other_heatexchanger_proc_heat_dh_1 | capacity_p_abs_new_max | - | - | -
ind_other_heatexchanger_proc_heat_dh_1 | conversion_factor_iip_heat_proc | - | 7Kuder2014 | -
ind_other_heatexchanger_proc_heat_dh_1 | cost_fix_p | - | 7Kuder2014 | -
ind_other_heatexchanger_proc_heat_dh_1 | lifetime | - | 7Kuder2014 | -
ind_other_heatexchanger_steam_dh_0 | availability_constant | - | 7Kuder2014 | -
ind_other_heatexchanger_steam_dh_0 | capacity_p_inst_0 | Calculation of Stock Capacity based on the energy uses from source. Linear decrease until Lifetime ends | 7AGEB2023a | -
ind_other_heatexchanger_steam_dh_0 | conversion_factor_sec_heat_district_high_ind | - | 7Kuder2014 | -
ind_other_heatexchanger_steam_dh_0 | capacity_p_abs_new_max | - | - | -
ind_other_heatexchanger_steam_dh_0 | conversion_factor_iip_steam | - | 7Kuder2014 | -
ind_other_heatexchanger_steam_dh_0 | lifetime | - | 7Kuder2014 | -
ind_other_heatexchanger_steam_dh_1 | availability_constant | - | 7Kuder2014 | -
ind_other_heatexchanger_steam_dh_1 | conversion_factor_sec_heat_district_high_ind | - | 7Kuder2014 | -
ind_other_heatexchanger_steam_dh_1 | cost_inv_p | - | 7Kuder2014 | -
ind_other_heatexchanger_steam_dh_1 | capacity_p_abs_new_max | - | - | -
ind_other_heatexchanger_steam_dh_1 | conversion_factor_iip_steam | - | 7Kuder2014 | -
ind_other_heatexchanger_steam_dh_1 | cost_fix_p | - | 7Kuder2014 | -
ind_other_heatexchanger_steam_dh_1 | lifetime | - | 7Kuder2014 | -
ind_other_ict_elc_0 | capacity_e_abs_new_max | - | - | -
ind_other_ict_elc_0 | availability_constant | - | 7Kuder2014 | -
ind_other_ict_elc_0 | conversion_factor_sec_elec_ind | - | 7Kuder2014 | -
ind_other_ict_elc_0 | conversion_factor_iip_ict | - | 7Kuder2014 | -
ind_other_ind_boiler_bio_0 | conversion_factor_iip_heat_high_other | - | 7Kuder2014 | -
ind_other_ind_boiler_bio_0 | conversion_factor_pri_biomass_stemwood | - | 7Kuder2014 | -
ind_other_ind_boiler_bio_0 | availability_constant | - | 7Kuder2014 | -
ind_other_ind_boiler_bio_0 | ef_pri_biomass_stemwood_emi_ch4_f_ind | - | 7Kuder2014 | -
ind_other_ind_boiler_bio_0 | ef_pri_biomass_stemwood_emi_n2o_f_ind | - | 7Kuder2014 | -
ind_other_ind_boiler_bio_0 | ef_pri_biomass_stemwood_emi_co2_f_ind | - | 7UBA2023a | -
ind_other_ind_boiler_bio_0 | capacity_e_abs_new_max | - | - | -
ind_other_ind_boiler_bio_0 | lifetime | - | 7Kuder2014 | -
ind_other_ind_boiler_bio_0 | capacity_e_inst_0 | Calculation of Stock Capacity based on the energy uses from source. Linear decrease until Lifetime ends | 7AGEB2023a | -
ind_other_ind_boiler_bio_1 | conversion_factor_iip_heat_high_other | - | 7Kuder2014 | -
ind_other_ind_boiler_bio_1 | conversion_factor_pri_biomass_stemwood | - | 7Kuder2014 | -
ind_other_ind_boiler_bio_1 | availability_constant | - | 7Kuder2014 | -
ind_other_ind_boiler_bio_1 | cost_var_e | - | 7Kuder2014 | -
ind_other_ind_boiler_bio_1 | ef_pri_biomass_stemwood_emi_ch4_f_ind | - | 7Kuder2014 | -
ind_other_ind_boiler_bio_1 | ef_pri_biomass_stemwood_emi_n2o_f_ind | - | 7Kuder2014 | -
ind_other_ind_boiler_bio_1 | ef_pri_biomass_stemwood_emi_co2_f_ind | - | 7UBA2023a | -
ind_other_ind_boiler_bio_1 | cost_inv_p | - | 7Kuder2014 | -
ind_other_ind_boiler_bio_1 | capacity_p_abs_new_max | - | - | -
ind_other_ind_boiler_bio_1 | cost_fix_p | - | 7Kuder2014 | -
ind_other_ind_boiler_bio_1 | lifetime | - | 7Kuder2014 | -
ind_other_ind_boiler_coal_0 | conversion_factor_iip_heat_high_other | - | 7Kuder2014 | -
ind_other_ind_boiler_coal_0 | ef_pri_coal_emi_ch4_f_ind | - | 7Kuder2014 | -
ind_other_ind_boiler_coal_0 | availability_constant | - | 7Kuder2014 | -
ind_other_ind_boiler_coal_0 | ef_pri_coal_emi_n2o_f_ind | - | 7Kuder2014 | -
ind_other_ind_boiler_coal_0 | capacity_e_abs_new_max | - | - | -
ind_other_ind_boiler_coal_0 | ef_pri_coal_emi_co2_f_ind | - | 7UBA2023a | -
ind_other_ind_boiler_coal_0 | lifetime | - | 7Kuder2014 | -
ind_other_ind_boiler_coal_0 | conversion_factor_pri_coal | - | 7Kuder2014 | -
ind_other_ind_boiler_coal_0 | capacity_e_inst_0 | Calculation of Stock Capacity based on the energy uses from source. Linear decrease until Lifetime ends | 7AGEB2023a | -
ind_other_ind_boiler_gas_0 | conversion_factor_iip_heat_high_other | - | 7Kuder2014 | -
ind_other_ind_boiler_gas_0 | availability_constant | - | 7Kuder2014 | -
ind_other_ind_boiler_gas_0 | ef_sec_methane_emi_n2o_f_ind | - | 7Kuder2014 | -
ind_other_ind_boiler_gas_0 | conversion_factor_sec_hydrogen | - | 7Kuder2014 | -
ind_other_ind_boiler_gas_0 | flow_share_max_sec_hydrogen | - | - | -
ind_other_ind_boiler_gas_0 | capacity_p_inst_0 | Calculation of Stock Capacity based on the energy uses from source. Linear decrease until Lifetime ends | 7AGEB2023a | -
ind_other_ind_boiler_gas_0 | ef_sec_methane_emi_ch4_f_ind | - | 7Kuder2014 | -
ind_other_ind_boiler_gas_0 | conversion_factor_sec_methane | - | 7Kuder2014 | -
ind_other_ind_boiler_gas_0 | capacity_p_abs_new_max | - | - | -
ind_other_ind_boiler_gas_0 | ef_sec_methane_emi_co2_f_ind | - | 7UBA2023a | -
ind_other_ind_boiler_gas_0 | lifetime | - | 7Kuder2014 | -
ind_other_ind_boiler_gas_1 | conversion_factor_iip_heat_high_other | - | 7Kuder2014 | -
ind_other_ind_boiler_gas_1 | cost_var_e | - | 7Kuder2014 | -
ind_other_ind_boiler_gas_1 | availability_constant | - | 7Kuder2014 | -
ind_other_ind_boiler_gas_1 | ef_sec_methane_emi_n2o_f_ind | - | 7Kuder2014 | -
ind_other_ind_boiler_gas_1 | conversion_factor_sec_hydrogen | - | 7Kuder2014 | -
ind_other_ind_boiler_gas_1 | flow_share_max_sec_hydrogen | - | - | -
ind_other_ind_boiler_gas_1 | ef_sec_methane_emi_ch4_f_ind | - | 7Kuder2014 | -
ind_other_ind_boiler_gas_1 | conversion_factor_sec_methane | - | 7Kuder2014 | -
ind_other_ind_boiler_gas_1 | cost_inv_p | - | 7Kuder2014 | -
ind_other_ind_boiler_gas_1 | capacity_p_abs_new_max | - | - | -
ind_other_ind_boiler_gas_1 | ef_sec_methane_emi_co2_f_ind | - | 7UBA2023a | -
ind_other_ind_boiler_gas_1 | cost_fix_p | - | 7Kuder2014 | -
ind_other_ind_boiler_gas_1 | lifetime | - | 7Kuder2014 | -
ind_other_ind_boiler_heating_oil_0 | conversion_factor_iip_heat_high_other | - | 7Kuder2014 | -
ind_other_ind_boiler_heating_oil_0 | availability_constant | - | 7Kuder2014 | -
ind_other_ind_boiler_heating_oil_0 | capacity_p_inst_0 | Calculation of Stock Capacity based on the energy uses from source. Linear decrease until Lifetime ends | 7AGEB2023a | -
ind_other_ind_boiler_heating_oil_0 | ef_sec_heating_oil_emi_n2o_f_ind | - | 7Kuder2014 | -
ind_other_ind_boiler_heating_oil_0 | capacity_p_abs_new_max | - | - | -
ind_other_ind_boiler_heating_oil_0 | ef_sec_heating_oil_emi_co2_f_ind | - | 7UBA2023a | -
ind_other_ind_boiler_heating_oil_0 | conversion_factor_sec_heating_oil | - | 7Kuder2014 | -
ind_other_ind_boiler_heating_oil_0 | lifetime | - | 7Kuder2014 | -
ind_other_ind_boiler_heating_oil_0 | ef_sec_heating_oil_emi_ch4_f_ind | - | 7Kuder2014 | -
ind_other_ind_boiler_heavy_fuel_oil_0 | conversion_factor_iip_heat_high_other | - | 7Kuder2014 | -
ind_other_ind_boiler_heavy_fuel_oil_0 | conversion_factor_sec_heavy_fuel_oil | - | 7Kuder2014 | -
ind_other_ind_boiler_heavy_fuel_oil_0 | availability_constant | - | 7Kuder2014 | -
ind_other_ind_boiler_heavy_fuel_oil_0 | ef_sec_heavy_fuel_oil_emi_n2o_f_ind | - | 7Kuder2014 | -
ind_other_ind_boiler_heavy_fuel_oil_0 | capacity_e_abs_new_max | - | - | -
ind_other_ind_boiler_heavy_fuel_oil_0 | ef_sec_heavy_fuel_oil_emi_ch4_f_ind | - | 7Kuder2014 | -
ind_other_ind_boiler_heavy_fuel_oil_0 | ef_sec_heavy_fuel_oil_emi_co2_f_ind | - | 7UBA2023a | -
ind_other_ind_boiler_heavy_fuel_oil_0 | lifetime | - | 7Kuder2014 | -
ind_other_ind_boiler_heavy_fuel_oil_0 | capacity_e_inst_0 | Calculation of Stock Capacity based on the energy uses from source. Linear decrease until Lifetime ends | 7AGEB2023a | -
ind_other_ind_boiler_waste_1 | conversion_factor_iip_heat_high_other | - | 7Kuder2014 | -
ind_other_ind_boiler_waste_1 | cost_var_e | - | 7Kuder2014 | -
ind_other_ind_boiler_waste_1 | availability_constant | - | 7Kuder2014 | -
ind_other_ind_boiler_waste_1 | ef_pri_waste_municipal_bio_emi_n2o_f_ind | - | 7Kuder2014 | -
ind_other_ind_boiler_waste_1 | ef_pri_waste_municipal_bio_emi_co2_f_ind | - | 7UBA2023a | -
ind_other_ind_boiler_waste_1 | cost_inv_p | - | 7Kuder2014 | -
ind_other_ind_boiler_waste_1 | capacity_p_abs_new_max | - | - | -
ind_other_ind_boiler_waste_1 | conversion_factor_pri_waste_municipal_bio | - | 7Kuder2014 | -
ind_other_ind_boiler_waste_1 | cost_fix_p | - | 7Kuder2014 | -
ind_other_ind_boiler_waste_1 | ef_pri_waste_municipal_bio_emi_ch4_f_ind | - | 7Kuder2014 | -
ind_other_ind_boiler_waste_1 | lifetime | - | 7Kuder2014 | -
ind_other_kiln_elec_1 | cost_var_e | - | 7Kuder2014 | -
ind_other_kiln_elec_1 | availability_constant | - | 7Kuder2014 | -
ind_other_kiln_elec_1 | cost_fix_e | - | 7Kuder2014 | -
ind_other_kiln_elec_1 | cost_inv_e | - | 7Kuder2014 | -
ind_other_kiln_elec_1 | capacity_e_abs_new_max | - | - | -
ind_other_kiln_elec_1 | conversion_factor_iip_heat_kiln | - | 7Kuder2014 | -
ind_other_kiln_elec_1 | conversion_factor_sec_elec_ind | - | 7Kuder2014 | -
ind_other_kiln_elec_1 | lifetime | - | 7Kuder2014 | -
ind_other_kiln_gas_0 | availability_constant | - | 7Kuder2014 | -
ind_other_kiln_gas_0 | ef_sec_methane_emi_n2o_f_ind | - | 7Kuder2014 | -
ind_other_kiln_gas_0 | conversion_factor_sec_hydrogen | - | 7Kuder2014 | -
ind_other_kiln_gas_0 | flow_share_max_sec_hydrogen | - | - | -
ind_other_kiln_gas_0 | ef_sec_methane_emi_ch4_f_ind | - | 7Kuder2014 | -
ind_other_kiln_gas_0 | conversion_factor_sec_methane | - | 7Kuder2014 | -
ind_other_kiln_gas_0 | capacity_e_abs_new_max | - | - | -
ind_other_kiln_gas_0 | ef_sec_methane_emi_co2_f_ind | - | 7UBA2023a | -
ind_other_kiln_gas_0 | conversion_factor_iip_heat_kiln | - | 7Kuder2014 | -
ind_other_kiln_gas_0 | conversion_factor_sec_elec_ind | - | 7Kuder2014 | -
ind_other_kiln_gas_0 | lifetime | - | 7Kuder2014 | -
ind_other_kiln_gas_0 | capacity_e_inst_0 | Calculation of Stock Capacity based on the energy uses from source. Linear decrease until Lifetime ends | 7AGEB2023a | -
ind_other_kiln_gas_1 | cost_var_e | - | 7Kuder2014 | -
ind_other_kiln_gas_1 | availability_constant | - | 7Kuder2014 | -
ind_other_kiln_gas_1 | ef_sec_methane_emi_n2o_f_ind | - | 7Kuder2014 | -
ind_other_kiln_gas_1 | conversion_factor_sec_hydrogen | - | 7Kuder2014 | -
ind_other_kiln_gas_1 | flow_share_max_sec_hydrogen | - | - | -
ind_other_kiln_gas_1 | ef_sec_methane_emi_ch4_f_ind | - | 7Kuder2014 | -
ind_other_kiln_gas_1 | conversion_factor_sec_methane | - | 7Kuder2014 | -
ind_other_kiln_gas_1 | cost_fix_e | - | 7Kuder2014 | -
ind_other_kiln_gas_1 | cost_inv_e | - | 7Kuder2014 | -
ind_other_kiln_gas_1 | capacity_e_abs_new_max | - | - | -
ind_other_kiln_gas_1 | ef_sec_methane_emi_co2_f_ind | - | 7UBA2023a | -
ind_other_kiln_gas_1 | conversion_factor_iip_heat_kiln | - | 7Kuder2014 | -
ind_other_kiln_gas_1 | conversion_factor_sec_elec_ind | - | 7Kuder2014 | -
ind_other_kiln_gas_1 | lifetime | - | 7Kuder2014 | -
ind_other_light_elc_0 | availability_constant | - | 7Kuder2014 | -
ind_other_light_elc_0 | capacity_e_abs_new_max | - | - | -
ind_other_light_elc_0 | conversion_factor_sec_elec_ind | - | 7Kuder2014 | -
ind_other_light_elc_0 | lifetime | - | 7Kuder2014 | -
ind_other_light_elc_0 | conversion_factor_iip_lighting | - | 7Kuder2014 | -
ind_other_light_elc_0 | capacity_e_inst_0 | Calculation of Stock Capacity based on the energy uses from source. Linear decrease until Lifetime ends | 7AGEB2023a | -
ind_other_light_elc_1 | availability_constant | - | 7Kuder2014 | -
ind_other_light_elc_1 | cost_fix_e | - | 7Kuder2014 | -
ind_other_light_elc_1 | cost_inv_e | - | 7Kuder2014 | -
ind_other_light_elc_1 | capacity_e_abs_new_max | - | - | -
ind_other_light_elc_1 | conversion_factor_sec_elec_ind | - | 7Kuder2014 | -
ind_other_light_elc_1 | lifetime | - | 7Kuder2014 | -
ind_other_light_elc_1 | conversion_factor_iip_lighting | - | 7Kuder2014 | -
ind_other_mdrive_elec_0 | availability_constant | - | 7Kuder2014 | -
ind_other_mdrive_elec_0 | capacity_e_abs_new_max | - | - | -
ind_other_mdrive_elec_0 | conversion_factor_sec_elec_ind | - | 7Kuder2014 | -
ind_other_mdrive_elec_0 | lifetime | - | 7Kuder2014 | -
ind_other_mdrive_elec_0 | conversion_factor_iip_machine_drive | - | 7Kuder2014 | -
ind_other_mdrive_elec_0 | capacity_e_inst_0 | Calculation of Stock Capacity based on the energy uses from source. Linear decrease until Lifetime ends | 7AGEB2023a | -
ind_other_mdrive_elec_1 | availability_constant | - | 7Kuder2014 | -
ind_other_mdrive_elec_1 | cost_fix_e | - | 7Kuder2014 | -
ind_other_mdrive_elec_1 | cost_inv_e | - | 7Kuder2014 | -
ind_other_mdrive_elec_1 | capacity_e_abs_new_max | - | - | -
ind_other_mdrive_elec_1 | conversion_factor_sec_elec_ind | - | 7Kuder2014 | -
ind_other_mdrive_elec_1 | lifetime | - | 7Kuder2014 | -
ind_other_mdrive_elec_1 | conversion_factor_iip_machine_drive | - | 7Kuder2014 | -
ind_other_mdrive_gas_0 | availability_constant | - | 7Kuder2014 | -
ind_other_mdrive_gas_0 | ef_sec_methane_emi_n2o_f_ind | - | 7Kuder2014 | -
ind_other_mdrive_gas_0 | conversion_factor_sec_hydrogen | - | 7Kuder2014 | -
ind_other_mdrive_gas_0 | flow_share_max_sec_hydrogen | - | - | -
ind_other_mdrive_gas_0 | ef_sec_methane_emi_ch4_f_ind | - | 7Kuder2014 | -
ind_other_mdrive_gas_0 | conversion_factor_sec_methane | - | 7Kuder2014 | -
ind_other_mdrive_gas_0 | capacity_e_abs_new_max | - | - | -
ind_other_mdrive_gas_0 | ef_sec_methane_emi_co2_f_ind | - | 7UBA2023a | -
ind_other_mdrive_gas_0 | lifetime | - | 7Kuder2014 | -
ind_other_mdrive_gas_0 | conversion_factor_iip_machine_drive | - | 7Kuder2014 | -
ind_other_mdrive_gas_0 | capacity_e_inst_0 | Calculation of Stock Capacity based on the energy uses from source. Linear decrease until Lifetime ends | 7AGEB2023a | -
ind_other_pump_fans_elec_0 | availability_constant | - | 7Kuder2014 | -
ind_other_pump_fans_elec_0 | conversion_factor_iip_pump_fans_compression | - | 7Kuder2014 | -
ind_other_pump_fans_elec_0 | capacity_p_inst_0 | Calculation of Stock Capacity based on the energy uses from source. Linear decrease until Lifetime ends | 7AGEB2023a | -
ind_other_pump_fans_elec_0 | capacity_p_abs_new_max | - | - | -
ind_other_pump_fans_elec_0 | conversion_factor_sec_elec_ind | - | 7Kuder2014 | -
ind_other_pump_fans_elec_0 | lifetime | - | 7Kuder2014 | -
ind_other_pump_fans_elec_1 | availability_constant | - | 7Kuder2014 | -
ind_other_pump_fans_elec_1 | conversion_factor_iip_pump_fans_compression | - | 7Kuder2014 | -
ind_other_pump_fans_elec_1 | cost_inv_p | - | 7Kuder2014 | -
ind_other_pump_fans_elec_1 | capacity_p_abs_new_max | - | - | -
ind_other_pump_fans_elec_1 | conversion_factor_sec_elec_ind | - | 7Kuder2014 | -
ind_other_pump_fans_elec_1 | cost_fix_p | - | 7Kuder2014 | -
ind_other_pump_fans_elec_1 | lifetime | - | 7Kuder2014 | -
ind_other_solar_heat_1 | conversion_factor_iip_heat_high_other | - | 7Kuder2014 | -
ind_other_solar_heat_1 | cost_var_e | - | 7Kuder2014 | -
ind_other_solar_heat_1 | availability_constant | - | 7Kuder2014 | -
ind_other_solar_heat_1 | cost_inv_p | - | 7Kuder2014 | -
ind_other_solar_heat_1 | capacity_p_abs_new_max | - | - | -
ind_other_solar_heat_1 | conversion_factor_pri_solar_radiation | - | 7Kuder2014 | -
ind_other_solar_heat_1 | conversion_factor_sec_elec_ind | - | 7Kuder2014 | -
ind_other_solar_heat_1 | cost_fix_p | - | 7Kuder2014 | -
ind_other_solar_heat_1 | lifetime | - | 7Kuder2014 | -
ind_other_steam_bio_0 | conversion_factor_pri_biomass_stemwood | - | 7Kuder2014 | -
ind_other_steam_bio_0 | ef_pri_biomass_stemwood_emi_ch4_f_ind | - | 7Kuder2014 | -
ind_other_steam_bio_0 | availability_constant | - | 7Kuder2014 | -
ind_other_steam_bio_0 | ef_pri_biomass_stemwood_emi_n2o_f_ind | - | 7Kuder2014 | -
ind_other_steam_bio_0 | capacity_p_inst_0 | Calculation of Stock Capacity based on the energy uses from source. Linear decrease until Lifetime ends | 7AGEB2023a | -
ind_other_steam_bio_0 | ef_pri_biomass_stemwood_emi_co2_f_ind | - | 7UBA2023a | -
ind_other_steam_bio_0 | capacity_p_abs_new_max | - | - | -
ind_other_steam_bio_0 | conversion_factor_iip_steam | - | 7Kuder2014 | -
ind_other_steam_bio_0 | lifetime | - | 7Kuder2014 | -
ind_other_steam_bio_1 | conversion_factor_pri_biomass_stemwood | - | 7Kuder2014 | -
ind_other_steam_bio_1 | ef_pri_biomass_stemwood_emi_ch4_f_ind | - | 7Kuder2014 | -
ind_other_steam_bio_1 | availability_constant | - | 7Kuder2014 | -
ind_other_steam_bio_1 | ef_pri_biomass_stemwood_emi_n2o_f_ind | - | 7Kuder2014 | -
ind_other_steam_bio_1 | ef_pri_biomass_stemwood_emi_co2_f_ind | - | 7UBA2023a | -
ind_other_steam_bio_1 | cost_inv_p | - | 7Kuder2014 | -
ind_other_steam_bio_1 | capacity_p_abs_new_max | - | - | -
ind_other_steam_bio_1 | conversion_factor_iip_steam | - | 7Kuder2014 | -
ind_other_steam_bio_1 | cost_fix_p | - | 7Kuder2014 | -
ind_other_steam_bio_1 | lifetime | - | 7Kuder2014 | -
ind_other_steam_elec_0 | availability_constant | - | 7Kuder2014 | -
ind_other_steam_elec_0 | capacity_p_inst_0 | Calculation of Stock Capacity based on the energy uses from source. Linear decrease until Lifetime ends | 7AGEB2023a | -
ind_other_steam_elec_0 | capacity_p_abs_new_max | - | - | -
ind_other_steam_elec_0 | conversion_factor_iip_steam | - | 7Kuder2014 | -
ind_other_steam_elec_0 | conversion_factor_sec_elec_ind | - | 7Kuder2014 | -
ind_other_steam_elec_0 | lifetime | - | 7Kuder2014 | -
ind_other_steam_elec_1 | availability_constant | - | 7Kuder2014 | -
ind_other_steam_elec_1 | cost_inv_p | - | 7Kuder2014 | -
ind_other_steam_elec_1 | capacity_p_abs_new_max | - | - | -
ind_other_steam_elec_1 | conversion_factor_iip_steam | - | 7Kuder2014 | -
ind_other_steam_elec_1 | conversion_factor_sec_elec_ind | - | 7Kuder2014 | -
ind_other_steam_elec_1 | cost_fix_p | - | 7Kuder2014 | -
ind_other_steam_elec_1 | lifetime | - | 7Kuder2014 | -
ind_other_steam_gas_0 | availability_constant | - | 7Kuder2014 | -
ind_other_steam_gas_0 | ef_sec_methane_emi_n2o_f_ind | - | 7Kuder2014 | -
ind_other_steam_gas_0 | conversion_factor_sec_hydrogen | - | 7Kuder2014 | -
ind_other_steam_gas_0 | flow_share_max_sec_hydrogen | - | - | -
ind_other_steam_gas_0 | capacity_p_inst_0 | Calculation of Stock Capacity based on the energy uses from source. Linear decrease until Lifetime ends | 7AGEB2023a | -
ind_other_steam_gas_0 | ef_sec_methane_emi_ch4_f_ind | - | 7Kuder2014 | -
ind_other_steam_gas_0 | conversion_factor_sec_methane | - | 7Kuder2014 | -
ind_other_steam_gas_0 | capacity_p_abs_new_max | - | - | -
ind_other_steam_gas_0 | ef_sec_methane_emi_co2_f_ind | - | 7UBA2023a | -
ind_other_steam_gas_0 | conversion_factor_iip_steam | - | 7Kuder2014 | -
ind_other_steam_gas_0 | lifetime | - | 7Kuder2014 | -
ind_other_steam_gas_1 | availability_constant | - | 7Kuder2014 | -
ind_other_steam_gas_1 | ef_sec_methane_emi_n2o_f_ind | - | 7Kuder2014 | -
ind_other_steam_gas_1 | conversion_factor_sec_hydrogen | - | 7Kuder2014 | -
ind_other_steam_gas_1 | flow_share_max_sec_hydrogen | - | - | -
ind_other_steam_gas_1 | ef_sec_methane_emi_ch4_f_ind | - | 7Kuder2014 | -
ind_other_steam_gas_1 | conversion_factor_sec_methane | - | 7Kuder2014 | -
ind_other_steam_gas_1 | cost_inv_p | - | 7Kuder2014 | -
ind_other_steam_gas_1 | capacity_p_abs_new_max | - | - | -
ind_other_steam_gas_1 | ef_sec_methane_emi_co2_f_ind | - | 7UBA2023a | -
ind_other_steam_gas_1 | conversion_factor_iip_steam | - | 7Kuder2014 | -
ind_other_steam_gas_1 | cost_fix_p | - | 7Kuder2014 | -
ind_other_steam_gas_1 | lifetime | - | 7Kuder2014 | -
ind_other_steam_heating_oil_0 | availability_constant | - | 7Kuder2014 | -
ind_other_steam_heating_oil_0 | capacity_p_inst_0 | Calculation of Stock Capacity based on the energy uses from source. Linear decrease until Lifetime ends | 7AGEB2023a | -
ind_other_steam_heating_oil_0 | ef_sec_heating_oil_emi_n2o_f_ind | - | 7Kuder2014 | -
ind_other_steam_heating_oil_0 | capacity_p_abs_new_max | - | - | -
ind_other_steam_heating_oil_0 | conversion_factor_iip_steam | - | 7Kuder2014 | -
ind_other_steam_heating_oil_0 | ef_sec_heating_oil_emi_co2_f_ind | - | 7UBA2023a | -
ind_other_steam_heating_oil_0 | conversion_factor_sec_heating_oil | - | 7Kuder2014 | -
ind_other_steam_heating_oil_0 | lifetime | - | 7Kuder2014 | -
ind_other_steam_heating_oil_0 | ef_sec_heating_oil_emi_ch4_f_ind | - | 7Kuder2014 | -
ind_other_steam_hydrogen_1 | availability_constant | - | 7Kuder2014 | -
ind_other_steam_hydrogen_1 | conversion_factor_sec_hydrogen | - | 7Kuder2014 | -
ind_other_steam_hydrogen_1 | cost_inv_p | - | 7Kuder2014 | -
ind_other_steam_hydrogen_1 | conversion_factor_iip_steam | - | 7Kuder2014 | -
ind_other_steam_hydrogen_1 | cost_fix_p | - | 7Kuder2014 | -
ind_other_steam_hydrogen_1 | lifetime | - | 7Kuder2014 | -